## LED light
Part | Sleep | Estimated time Sleep | Total uA*ms sleep | Intermediate state | Estimated time intermediate state | Total uA*ms intermediate state | Active | Estimate time Active | Total uA*ms active | Notes | Consumption unit is uA Time unit is ms per cycle calculation | CPU runs on 1 Mhz, Vcc = 3.6 - 1.8V Measurement every 2 minutes 30 Cycles | Percent sleep | Percent Intermediate | Percent active | Total per part | Percentage
ATmega328pb | 0.25 | 120000 | 30000 | 0.25 |  | 0 | 405 | 45 | 18225 | 20ms for calculations - 405 is aligned with 34.1 of datasheet & measured - sleep current of RFM69 + bme280 |  |  | 4.557% | 0% | 8.14% | 48225 | 5.467%
TPL5010 | 0.035 | 120000 | 4200 | 0.035 | 1e-06 | 3.5e-08 | 0.035 | 45 | 1.575 |  |  |  | 0.638% | 100% | 0.0007035% | 4201.575 | 0.4763%
STM1061 | 0 | 0 | 0 | 0.9 |  | 0 | 0.9 | 45 | 40.5 | Need to assess the ability to power from port |  |  | 0% | 0% | 0.01809% | 40.5 | 0.004591%
RFM69W | 0.1 | 120035 | 12003.5 | 0.1 |  | 0 | 18720 | 10 | 187200 | Average SPI transfer + transmit at 13dbm |  |  | 1.823% | 0% | 83.61% | 199203.5 | 22.58%
BME280 | 0.1 | 120031 | 12003.1 | 0.1 |  | 0 | 443 | 14 | 6202 | Estimated average during measurement + 7ms for data transfer on I2C/TWI |  |  | 1.823% | 0% | 2.77% | 18205.1 | 2.064%
Led | 0 | 120044 | 0 |  |  | 0 | 12000 | 1 | 12000 | Vcc = 3V |  |  | 0% | 0% | 5.36% | 12000 | 1.36%
I2C pullups | 0 | 0 | 0 | 0 |  | 0 | 0.1 | 0 | 0 |  |  |  | 0% | 0% | 0% | 0 | 0%
Reset pullups | 0 | 120000 | 0 | 0 |  | 0 | 0 | 45 | 0 |  |  |  | 0% | 0% | 0% | 0 | 0%
Port pullups | 0 | 120000 | 0 | 0 |  | 0 | 0 | 45 | 0 |  |  |  | 0% | 0% | 0% | 0 | 0%
Battery self-discharge | 0.000633 | 120000 | 75.96 | 0.000633 |  | 0 | 0.000633 | 45 | 0.028485 | 1% per year |  |  | 0.01154% | 0% | 1.272e-05% | 75.9885 | 0.008614%
Capacitor self-discharge | 5 | 120000 | 600000 | 5 |  | 0 | 5 | 45 | 225 | http://www.ganssle.com/reports/ultra-low-power-design.html#leaksanddrains (6x100nF,1x1000nF,1x100uF), hmmmm probably C6 is like 50uF at 3v |  |  | 91.15% | 0% | 0.1005% | 600225 | 68.04%
180 | [12 empty] | 658282.56 | 3.5e-08 | 223894.1035 | 882176.6635
0.00003mAh = 100uF/1V | [12 empty] | 74.62% | 3.967e-12% | 25.38%
Total Cycle time |  | 120045
Total uA*ms |  |  | 658282.56 |  |  | 3.5e-08 |  |  | 223894.1035 | [6 empty] | 882176.6635
Total mA*h per cycle |  |  | 0.00018286 |  |  | 9.7222e-18 |  |  | 6.2193e-05 | 0.00024505
Total Cycles per hour |  |  | 29.9888 |  |  | 29.9888 |  |  | 29.9888
mAh per day |  |  | 0.13161 |  |  | 6.9974e-15 |  |  | 0.044762 | 0.17637
mAh per month |  |  | 3.9482 |  |  | 2.0992e-13 |  |  | 1.3429 | 5.2911
Days at battery capacity | [9 empty] | 1020.5864
Months at battery capacity | [9 empty] | 34.0195
Years at battery capacity | [9 empty] | 2.835
Percentage used |  |  | 74.62% |  |  | 3.967e-12% |  |  | 25.38%
Battery Capacity at A13
Cycles per capacity | [9 empty] | 734546.7488

## Transmitbytes
| Cycle # | CycleT (micros/millis?) | Temperature | Humidity | Pressure | BatStatus | ID
Range | 0-??? | 0- ???
Actual number of bytes

## BME consumption
I/O subsystem? | Temperature | Humidity | Pressure
205 | 350 | 340 | 714
Oversampling | 1 | 1 | 1
7 | 2 | 2.5 | 2.5 | 14 | Non-sleep ms
Average | 443.2143